## automater
# | LibRef | Description | Column1 | Column2 | Column3 | Column4
-6 | U7 | BMI160 <Bosch> | Accelerometer, Gyroscope, 3 Axis Sensor I²C, SPI Output | LGA2.5x3mm-14 <Bosch> | 1 | 828-1057-2-ND
-5 | Ant3 | NN03-320 <fractus> | Antenna 2.4GHz and GPS/Glonass dual feed | NN03-320 <Fractus> | 1
-4 | Ant1 | NN03-310 <Fractus> | Antenna TRIO mXtend Antenna Booster (bands from 698 to 2690MHz) | NN03-310 <Fractus> | 1 | 2115-NN03-310TR-ND
-3 | Label1 | barcode(code128A) 0.0.1 | barcode(code128A) 0.0.1 | barcode(code128A) 0.0.1 | 1
-2 | U5 | BQ24040DSQR <TexasInstruments> | Battery charger 1cell 1A adj linear with JEITA temp control, autostart | SON10+T 2X2 <TI DSQ> | 1 | 296-37142-2-ND
-1 | C22 | PCV1J5R6MCL1GS <Nichicon> | Capacitor, Alum Poly, 5.6uF 63V ±20% 3000h@105°C 105mR 6.0mm(+0.1 -0.4mm) height | alu_can 6.3dia x 6.1mm | 1 | 493-4397-2-ND
0 | C13, C14 | EEE-FT0J331AP <Panasonic> | Capacitor, Alum, 330uF 6.3V ±20% 2000h@105°C 260mR 6.1mm height | alu_can 6.3dia x 6.1mm | 2 | P15080TR-ND
1 | C2, C5, C24, C25, C42, C43, C44, C45, C59, C62, C68 | 100nF X7R 16V ±10% 0402 | Capacitor, ceramic | 0402_CAP | 11 | 1276-1001-2-ND
2 | C3 | 330nF X7R 25V ±10% | Capacitor, ceramic | 0603_CAP | 1 | 1276-CL10B334KA8VPNCTR-ND
3 | C12 | 470nF X7R 16V ±10% | Capacitor, ceramic | 0603_CAP | 1 | 1276-1062-2-ND
4 | C8, C10, C48, C64, C67 | 100nF X7R 16V ±10% 0402 | Capacitor, ceramic | 0402_CAP | 5 | 1276-1001-2-ND
5 | C11, C20, C26, C29, C30, C52, C53, C65 | 2.2uF X5R 10V ±10% 0402 | Capacitor, ceramic | 0402_CAP | 8 | 490-10451-2-ND
6 | C15, C19 | 100nF X7R 100V ±10% | Capacitor, ceramic | 0805_CAP | 2 | 1276-2923-2-ND
7 | C18 | 1uF X7R 100V ±10% | Capacitor, ceramic | 0805_CAP | 1 | 1276-CL21Y105KCYVPNETR-ND
8 | C21 | 150pF NP0/C0G 50V ±5% 0402 | Capacitor, ceramic | 0402_CAP | 1 | 1276-1046-2-ND
9 | C38 | 22pF NP0/C0G 50V ±5% 0402 | Capacitor, ceramic | 0402_CAP | 1 | 1276-1116-2-ND
10 | C46, C54 | 10uF X5R 6.3V ±20% 0402 | Capacitor, ceramic | 0402_CAP | 2 | 490-13238-2-ND
11 | C60, C61 | 8.2pF NP0/C0G 50V ±0.5pF 0402 | Capacitor, ceramic | 0402_CAP | 2 | 1276-1730-2-ND
12 | C69, C74 | 1uF X5R 6.3V ±10% 0402 | Capacitor, ceramic | 0402_CAP | 2 | 399-4873-2-ND
13 | C70, C73 | 4.7uF X7R 6.3V ±10% 0603 | Capacitor, ceramic | 0603_CAP | 2 | 1276-2087-2-ND
14 | C31, C37 | CL31A107MPHNNNE <Samsung> | Capacitor, ceramic, 100uF 6.3V ±20% | 1206_CAP | 2 | ex-stock - cartrack
15 | C32, C33, C34, C35 | GRM32EE70J107ME15L <Murata> | Capacitor, ceramic, 100uF X7U 6.3V ±20% | 1210_CAP | 4 | 490-10534-2-ND
16 | C16, C17 | CL31X226KQHNNNE <Samsung> | Capacitor, ceramic, 22uF 6.3V X6S | 1206_CAP | 2 | 1276-3303-2-ND
17 | MNb7 | GJM1555C1HR20WB01D <Murata> | Capacitor, ceramic,RFgrade 0.2pF NP0/C0G 50V ±0.05pF, SRF @ ?GHz | 0603_0402__nosilk | 1 | 490-11247-1-ND
18 | MNa1 | GJM1555C1HR30WB01D <Murata> | Capacitor, ceramic,RFgrade 0.3pF NP0/C0G 50V ±0.05pF, SRF @ _GHz | 0603_0402__nosilk | 1 | 490-11248-2-ND
19 | MNb4 | GJM1555C1HR50WB01D <Murata> | Capacitor, ceramic,RFgrade 0.5pF NP0/C0G 50V ±0.05pF, SRF @ _GHz | 0603_0402__nosilk | 1 | 490-11250-2-ND
20 | MNc1 | GJM1555C1H1R6WB01D <Murata> | Capacitor, ceramic,RFgrade 1.6pF NP0/C0G 50V ±0.05pF, SRF @ 7GHz | 0603_0402__nosilk | 1 | 490-11200-2-ND
21 | MNc3 | GJM1555C1H180FB01D <Murata> | Capacitor, ceramic,RFgrade 18.0pF NP0/C0G 50V ±1%, SRF @ ? GHz | 0603_0402__nosilk | 1 | 490-11192-2-ND
22 | C23, C56 | GRM1555C2A180JA01D <Murata> | Capacitor, ceramic,RFgrade 18pF NP0/C0G 100V ±5%, SRF @ 1800M | 0402_CAP | 2 | 490-7302-2-ND
23 | C6, C9, C28, C36, C41, C63, C66 | GRM1555C1H180JA01D <Murata> | Capacitor, ceramic,RFgrade 18pF NP0/C0G 50V ±5%, SRF @ 1800M | 0402_CAP | 7 | 490-5858-2-ND
24 | MNb3 | GJM1555C1H2R1WB01D <Murata> | Capacitor, ceramic,RFgrade 2.1pF NP0/C0G 50V ±0.05pF, SRF @ 7GHz | 0603_0402__nosilk | 1 | GJM1555C1H2R1WB01D-ND
25 | C50 | GJM1555C1H3R3WB01D <Murata> | Capacitor, ceramic,RFgrade 3.3pF NP0/C0G 50V ±0.05pF, SRF @ ?? GHz | 0402_CAP | 1 | 490-11212-2-ND
26 | MNc5 | GJM1555C1H4R0WB01D <Murata> | Capacitor, ceramic,RFgrade 4.0pF NP0/C0G 50V ±0.05pF, SRF @ _GHz | 0603_0402__nosilk | 1 | 490-11217-2-ND
27 | C27, C39, C40, C57, C58 | GRM1555C1H680JA01J <Murata> | Capacitor, ceramic,RFgrade 68pF NP0/C0G 50V ±5%, SRF @ 900M | 0402_CAP | 5 | 490-11400-2-ND
28 | J3 | 0530480210 <molex> | Connector, 2way, PicoBlade 1.25mm pitch, rightAngle TH | 0530480210 <Molex> | 1 | WM1742-ND
29 | X1 | ABS07-32.768kHz-7-T <Abracon> | crystal 32.768kHz 7pF ±20ppm initial value ±3ppm aging after 1 year | ABS07 | 1 | 535-9543-2-ND
30 | D1, D2, D3, D4, D5, D6 | BAT46WH,115 <Nexperia> | Diode Schottky 100V 250mA very low reverse leakage | SOD-123_AK | 6 | 1727-4816-2-ND
31 | TVS2 | NUF3102MUTAG <ON semi> | ESD protection and EMI filter for SIM cards | DFN1.8X1.2-8+T(0.4mm) | 1 | NUF3102MUTAG-ND
32 | L1 | BLM31KN102SN1L <Murata> | Ferrite bead 1000R@100MHz 27mR,2A @DC | 1210_IND | 1 | 490-16521-2-ND
33 | Q10 | BSS138PS,115 <NXP> (alt_sch) | FET N + N Channel 60V 320mA Vgs(th)~1.5V | SC-88-6 / SOT-363 | 1 | 568-8393-2-ND
34 | Q1, Q2, Q5, Q6, Q13 | NX1029X,115 <Nexperia> | FET N + P channel pair 60V/50V Vgs<2.1V 3.6R/13R | SOT666 | 5 | 1727-1277-2-ND
35 | Q7 | BSS123 <Fairchild> | FET N Channel 100V 170mA logic level | SOT-23-GSD | 1 | BSS123NTR-ND
36 | Q4, Q11, Q12 | BSS138LT3G <Onsemi> | FET N Channel 50V 200mA Vgs(th)~1.5V | SOT-23-GSD | 3 | BSS138LT3GOSTR-ND
37 | Q8 | DMG2305UX <Diodes Inc> | FET P channel 20V Vgs(th) ~1.1V 50mR 5A | SOT-23-GSD | 1 | DMG2305UX-13DITR-ND
38 | Q3 | SSM6J501NU,LF <Toshiba> | FET P channel 20V Vgs(th) ~1V 12mR 10A(25°C) | DFN2X2-6+T1+T2 (0.65mm) | 1 | SSM6J501NULFTR-ND
39 | F2 | 0685T3000-01 <Bel Fuse> | fuse, timelag 3.0A 63V 54mRcold | 1206_PolyFuse | 1 | 507-1896-2-ND
40 | GPS1 | LC79D <quectel> | GPS module, dual band ,1.8V | LC97D <quectel> | 1
41 | Gsm1 | EG912Y-EU <Quectel> | GSM module, LTE CAT1 with 2G fallback, for Europe + south east asia | EG912 (25mmx29mm) | 1
42 | J9 | HEADER SMD 150x4 CT9 six wire [DNF] | HEADER SMD 150x4 CT9 six wire [DNF] | HEADER SMD CT9 six wire[DNF] | 1
43 | MNc2 | LQW15AN1N8C00D <Murata> | Inductor RF, 1.8nH ±0.1nH 460mA 160mR 16GHz(Fselfres) | 0603_0402__nosilk | 1 | 490-14479-2-ND
44 | MNb2 | LQW18AN10NG80D <Murata> | Inductor RF, 10nH ±2% 1600mA 52mR 4750MHz(Fselfres) | 0603_0402__nosilk | 1 | 490-17899-6-ND
45 | MNa2, MNb6 | LQW15AN15NG80D <Murata> | Inductor RF, 15nH ±2% 1150mA 114mR 5.5GHz(Fselfres) | 0603_0402__nosilk | 2 | 490-LQW15AN15NG80DTR-ND
46 | MNb8 | LQW15AN4N7B00D <Murata> | Inductor RF, 4.7nH ±0.1nH 750mA 70mR 8GHz(Fselfres) | 0603_0402__nosilk | 1 | 490-6825-2-ND
47 | L3 | MAMK2520T2R2M <Taiyo Yuden> | Inductor Shielded, 2.2uH ±20% 1.9A(rated) 2.0A(sat) 117mR | 1008 (2520metric) | 1 | 587-3226-2-ND
48 | L2 | SRU8043-3R9Y <Bourns> | Inductor Shielded, 3.9uH ±30% 4.8A(rated) 4.0A(sat) 14.6mR 42MHz(Fselfres) | SRU8043 | 1 | SRU8043-3R9YTR-ND
49 | U11 | AT25QL128A-MHE-T <Adesto> | memory 128Mbit 1.7V-2.0V SPI serial Flash | WSON8+T 6x5mm | 1 | 1265-1346-2-ND
50 | U10 | M24LR04E-RMC6T/2 <ST> | memory 4-Kbit I2C EEPROM with NFC interface | DFN2X3-8+T(0.5mm) | 1 | 497-13743-2-ND
51 | Sim1 | nanoSIM | NanoSim | nanoSIM | 1
52 | Cp1, Cp3, Cp4, Cp5, Cp6, Cp7 | NFM18PS105R0J3D <Murata> | Passthrough cap 1uF 2A, Passthrough cap 1uF 2A 6.3V | NFM18PS | 6 | 490-6974-2-ND
53 | Cp2 | NFM31PC276B0J3 <Murata> | Passthrough cap 27uF 6A 6.3V | NFM31PC | 1 | 490-6984-2-ND
54 | PCB1 | PCB outline CT9sq912 HW ver 0.0.1b <CarTrack> | PCB outline CT9sq912 HW ver 0.0.1b <CarTrack> | PCB CARTRACK CT9sq912 HW 0.0.1b | 1
55 | Bat1 | PL581730 with 2way picoblade connector<nexcell> | PL581730 with 2way picoblade connector 220mAh | Battery , for CTcheapy | 1
56 | F1 | MF-SMDF050-2 <Bourns> | Polyresettable fuse, 0.55A hold 1.2A trip 200-1000mR 60V | 2018_PolyFuse | 1 | MF-SMDF050-2TR-ND
57 | U4 | TPS2115ADRB <TexasInstruments> | Powermux autoswitching 2A 5.5V peak | DFN3X3-8+T(0.65mm) <TI DRB> | 1 | 296-23394-2-ND
58 | U1 | STM32U575QGI6 <ST> | Processor Cortex M33 1MB flash 786kB RAM (without SMPS) | BGA7x7mm-132 0.5mm<ST> | 1
59 | U13 | NCV8163ASN180T1G <ON semi> | regulator, LDO, 1.8V, 250mA, low noise 6.5uVrms, 90dB PSRR | SOT-23-5 | 1 | NCV8163ASN180T1GOSTR-ND
60 | U6 | TLV70229DBVR <TexasInstr> | regulator, LDO, 2.9V, 300mA | SOT-23-5 | 1 | 296-47848-2-ND
61 | U12 | LD39200DPUR <STmicro> | regulator, LDO, ADJ, 2A, with enable | DFN4X4-8+T(0.8mm) | 1 | 497-14961-2-ND
62 | U9 | AP3428AKTTR-G1 <Diodes inc> | regulator, stepdown 1000mA .5MHz, Adj | SOT-23-5 | 1 | AP3428AKTTR-G1DITR-ND
63 | U3 | LM46002PWPR <TexasInstruments> | regulator, stepdown 2.0A 60Vin 200-2200kHz | TSSOP-16+T(0.65mm) <TI PWP0016A > | 1 | LM46002PWPR-ND
64 | R18 | RPC2512JT3R30 <Stackpole> | resistor, thick film, 3.3R 5% 1.5W ,pulse handling | 2512_RES | 1 | RPC2512JT3R30TR-ND
65 | R2, R26 | 10k ±1% 0.063W 0402 | resistor, thickfilm | 0402_RES | 2 | RHM10.0KCDTR-ND
66 | R3, R44 | 220k ±1% 0.063W 0402 | resistor, thickfilm | 0402_RES | 2 | 311-220KLRTR-ND
67 | R4, R33, R37, R52, R57 | 22k ±1% 0.063W 0402 | resistor, thickfilm | 0402_RES | 5 | 311-22.0KLRTR-ND
68 | R5, R22 | 33k ±1% 0.1W 0402 | resistor, thickfilm | 0402_RES | 2 | RHM33KCDTR-ND
69 | R6, R20, R35, R36, R39, R51 | 220k ±1% 0.063W 0402 | resistor, thickfilm | 0402_RES | 6 | 311-220KLRTR-ND
70 | R7, R19, R28, R42 | 274k ±1% 0.063W 0402 | resistor, thickfilm | 0402_RES | 4 | YAG5276TR-ND
71 | R8, R29 | 115k ±1% 0.063W 0402 | resistor, thickfilm | 0402_RES | 2 | YAG2956TR-ND
72 | R12, R16, R55, R60 | 68k ±1% 0.063W 0402 | resistor, thickfilm | 0402_RES | 4 | RC1005F683CS
73 | R13, R17, R31, R56, R61 | 2k2 ±1% 0.063W 0402 | resistor, thickfilm | 0402_RES | 5 | RHM2.20KCDTR-ND
74 | R14, R32 | 100R ±1% 0.063W 0402 | resistor, thickfilm | 0402_RES | 2 | RHM100CDTR-ND
75 | R21, R48 | 88.7k ±1% 0.063W 0402 | resistor, thickfilm | 0402_RES | 2 | 311-88.7KLRTR-ND
76 | R23 | 62.0k ±1% 0.063W 0402 | resistor, thickfilm | 0402_RES | 1 | 311-62KJRTR-ND
77 | R24 | 220R ±1% 0.063W 0402 | resistor, thickfilm | 0402_RES | 1 | RHM220CDTR-ND
78 | R30, R62 | 100k ±1% 0.063W 0402 | resistor, thickfilm | 0402_RES | 2 | RHM100KCDTR-ND
79 | R34 | 1k ±1% 0.063W 0402 | resistor, thickfilm | 0402_RES | 1 | RHM1.00KCDTR-ND
80 | R38, R41, R59 | 10R ±1% 0.1W | resistor, thickfilm | 0603_RES | 3 | P10.0HTR-ND
81 | R40, R54 | 22k ±1% 0.1W | resistor, thickfilm | 0603_RES | 2 | 311-22.0KHRTR-ND
82 | R43 | 137k ±1% 0.063W 0402 | resistor, thickfilm | 0402_RES | 1 | YAG2972TR-ND
83 | R45 | 15k ±1% 0.063W 0402 | resistor, thickfilm | 0402_RES | 1 | 311-15.0KLRTR-ND
84 | R46, R49 | 18k ±1% 0.063W 0402 | resistor, thickfilm | 0402_RES | 2 | RHM18KCDTR-ND
85 | R9, R53 | ERJ-P08J101V <Panasonic> | resistor, thickfilm, 100R 5% 0.66W antisurge | 1206_RES | 2 | P100ALTR-ND
86 | R15, R58 | ERJ-PA3J681V <Panasonic> | resistor, thickfilm, 680R 5% 0.20W antisurge | 0603_RES | 2 | P680BZCT-ND
87 | MNb1, MNb5, MNd1 | short 0R0 0402 | resistor, thickfilm, resistor, thickfilm ; rated current 1.0A (2.0A max) | 0603_0402__nosilk | 3 | 1276-3480-2-ND
88 | RP3, RP4, RP9, RP16 | EXB24V101JX <Panasonic> | respack dual 0404, 100R 5% 0.063W each, 50V max , convex | EXB-24V | 4 | Y5101TR-ND
89 | RP1, RP2 | EXB24V152JX <Panasonic> | respack dual 0404, 1k5 5% 0.063W each, 50V max , convex | EXB-24V | 2 | Y5152TR-ND
90 | RP5, RP15, RP17 | EXB24V223JX <Panasonic> multipart | respack dual 0404, 22k 5% 0.063W each, 50V max , convex | EXB-24V | 3 | Y5223TR-ND
91 | RP10 | EXB24V270JX <Panasonic> | respack dual 0404, 27R 5% 0.063W each, 50V max , convex | EXB-24V | 1 | Y5270TR-ND
92 | RP3, RP13 | EXB28V101JX <Panasonic> | respack quad 0804, 100R 5% 0.063W each, 50V max , convex | EXB-28V | 2 | Y7101TR-ND
93 | J6 | 1042240820 <molex> | SIM connector Nano, push/pull | 1042240820 <molex> | 1 | 1042240820-ND
94 | Rt1 | NCP15XH103F03RC <Murata> | Thermistor , NTC, 10k@25°C B=3380 ±1% over 0to50°C 0.31mA max 0402 | 0402_RES | 1 | 490-4801-2-ND
95 | Z3 | 5.0SMDJ40A <Littlefuse> | TVS 40V, unidirectional [44.4 to 49.1V, 64.5V peak] | SMC/DO-214AB | 1 | F6808TR-ND
96 | Z1, Z2, Z6, Z7 | SMF51A RQG <Taiwan Semi> | TVS 51V, unidirectional [51 to 56.7V, 82.4V peak] 1W cont, 200W for 10/1000us | SMF/DO-219AB | 4 | SMF51ARQG-ND
97 | TVS1 | ESD5V0D5-TP <MMC> | TVS 5V, unidirectional [6.2V, 18.6V peak] ~ 80pF | SOD-523_AK | 1 | ESD5V0D5-TPMSTR-ND
98 | Z4, Z5 | BZT52C18S RRG <Taiwan Semi> | Zener Precision [17.1V-18.9V] ±5% 200mW capacitance ~20pF | SOD-323_AK | 2 | BZT52C18SRRGTR-ND

## automator_v1
Designator | LibRef | Description | Footprint | Quantity | Supplier Part Number 1 | Supplier Part Number 2
-6 | U7 | BMI160 <Bosch> | Accelerometer, Gyroscope, 3 Axis Sensor I²C, SPI Output | LGA2.5x3mm-14 <Bosch> | 1 | 828-1057-2-ND
-5 | Ant3 | NN03-320 <fractus> | Antenna 2.4GHz and GPS/Glonass dual feed | NN03-320 <Fractus> | 1
-4 | Ant1 | NN03-310 <Fractus> | Antenna TRIO mXtend Antenna Booster (bands from 698 to 2690MHz) | NN03-310 <Fractus> | 1 | 2115-NN03-310TR-ND
-3 | Label1 | barcode(code128A) 0.0.1 | barcode(code128A) 0.0.1 | barcode(code128A) 0.0.1 | 1
-2 | U5 | BQ24040DSQR <TexasInstruments> | Battery charger 1cell 1A adj linear with JEITA temp control, autostart | SON10+T 2X2 <TI DSQ> | 1 | 296-37142-2-ND
-1 | C22 | PCV1J5R6MCL1GS <Nichicon> | Capacitor, Alum Poly, 5.6uF 63V ±20% 3000h@105°C 105mR 6.0mm(+0.1 -0.4mm) height | alu_can 6.3dia x 6.1mm | 1 | 493-4397-2-ND
0 | C13, C14 | EEE-FT0J331AP <Panasonic> | Capacitor, Alum, 330uF 6.3V ±20% 2000h@105°C 260mR 6.1mm height | alu_can 6.3dia x 6.1mm | 2 | P15080TR-ND
1 | C2, C5, C24, C25, C42, C43, C44, C45, C59, C62, C68 | 100nF X7R 16V ±10% 0402 | Capacitor, ceramic | 0402_CAP | 11 | 1276-1001-2-ND
2 | C3 | 330nF X7R 25V ±10% | Capacitor, ceramic | 0603_CAP | 1 | 1276-CL10B334KA8VPNCTR-ND
3 | C12 | 470nF X7R 16V ±10% | Capacitor, ceramic | 0603_CAP | 1 | 1276-1062-2-ND
4 | C8, C10, C48, C64, C67 | 100nF X7R 16V ±10% 0402 | Capacitor, ceramic | 0402_CAP | 5 | 1276-1001-2-ND
5 | C11, C20, C26, C29, C30, C52, C53, C65 | 2.2uF X5R 10V ±10% 0402 | Capacitor, ceramic | 0402_CAP | 8 | 490-10451-2-ND
6 | C15, C19 | 100nF X7R 100V ±10% | Capacitor, ceramic | 0805_CAP | 2 | 1276-2923-2-ND
7 | C18 | 1uF X7R 100V ±10% | Capacitor, ceramic | 0805_CAP | 1 | 1276-CL21Y105KCYVPNETR-ND
8 | C21 | 150pF NP0/C0G 50V ±5% 0402 | Capacitor, ceramic | 0402_CAP | 1 | 1276-1046-2-ND
9 | C38 | 22pF NP0/C0G 50V ±5% 0402 | Capacitor, ceramic | 0402_CAP | 1 | 1276-1116-2-ND
10 | C46, C54 | 10uF X5R 6.3V ±20% 0402 | Capacitor, ceramic | 0402_CAP | 2 | 490-13238-2-ND
11 | C60, C61 | 8.2pF NP0/C0G 50V ±0.5pF 0402 | Capacitor, ceramic | 0402_CAP | 2 | 1276-1730-2-ND
12 | C69, C74 | 1uF X5R 6.3V ±10% 0402 | Capacitor, ceramic | 0402_CAP | 2 | 399-4873-2-ND
13 | C70, C73 | 4.7uF X7R 6.3V ±10% 0603 | Capacitor, ceramic | 0603_CAP | 2 | 1276-2087-2-ND
14 | C31, C37 | CL31A107MPHNNNE <Samsung> | Capacitor, ceramic, 100uF 6.3V ±20% | 1206_CAP | 2 | ex-stock - cartrack
15 | C32, C33, C34, C35 | GRM32EE70J107ME15L <Murata> | Capacitor, ceramic, 100uF X7U 6.3V ±20% | 1210_CAP | 4 | 490-10534-2-ND
16 | C16, C17 | CL31X226KQHNNNE <Samsung> | Capacitor, ceramic, 22uF 6.3V X6S | 1206_CAP | 2 | 1276-3303-2-ND
17 | MNb7 | GJM1555C1HR20WB01D <Murata> | Capacitor, ceramic,RFgrade 0.2pF NP0/C0G 50V ±0.05pF, SRF @ ?GHz | 0603_0402__nosilk | 1 | 490-11247-1-ND
18 | MNa1 | GJM1555C1HR30WB01D <Murata> | Capacitor, ceramic,RFgrade 0.3pF NP0/C0G 50V ±0.05pF, SRF @ _GHz | 0603_0402__nosilk | 1 | 490-11248-2-ND
19 | MNb4 | GJM1555C1HR50WB01D <Murata> | Capacitor, ceramic,RFgrade 0.5pF NP0/C0G 50V ±0.05pF, SRF @ _GHz | 0603_0402__nosilk | 1 | 490-11250-2-ND
20 | MNc1 | GJM1555C1H1R6WB01D <Murata> | Capacitor, ceramic,RFgrade 1.6pF NP0/C0G 50V ±0.05pF, SRF @ 7GHz | 0603_0402__nosilk | 1 | 490-11200-2-ND
21 | MNc3 | GJM1555C1H180FB01D <Murata> | Capacitor, ceramic,RFgrade 18.0pF NP0/C0G 50V ±1%, SRF @ ? GHz | 0603_0402__nosilk | 1 | 490-11192-2-ND
22 | C23, C56 | GRM1555C2A180JA01D <Murata> | Capacitor, ceramic,RFgrade 18pF NP0/C0G 100V ±5%, SRF @ 1800M | 0402_CAP | 2 | 490-7302-2-ND
23 | C6, C9, C28, C36, C41, C63, C66 | GRM1555C1H180JA01D <Murata> | Capacitor, ceramic,RFgrade 18pF NP0/C0G 50V ±5%, SRF @ 1800M | 0402_CAP | 7 | 490-5858-2-ND
24 | MNb3 | GJM1555C1H2R1WB01D <Murata> | Capacitor, ceramic,RFgrade 2.1pF NP0/C0G 50V ±0.05pF, SRF @ 7GHz | 0603_0402__nosilk | 1 | GJM1555C1H2R1WB01D-ND
25 | C50 | GJM1555C1H3R3WB01D <Murata> | Capacitor, ceramic,RFgrade 3.3pF NP0/C0G 50V ±0.05pF, SRF @ ?? GHz | 0402_CAP | 1 | 490-11212-2-ND
26 | MNc5 | GJM1555C1H4R0WB01D <Murata> | Capacitor, ceramic,RFgrade 4.0pF NP0/C0G 50V ±0.05pF, SRF @ _GHz | 0603_0402__nosilk | 1 | 490-11217-2-ND
27 | C27, C39, C40, C57, C58 | GRM1555C1H680JA01J <Murata> | Capacitor, ceramic,RFgrade 68pF NP0/C0G 50V ±5%, SRF @ 900M | 0402_CAP | 5 | 490-11400-2-ND
28 | J3 | 0530480210 <molex> | Connector, 2way, PicoBlade 1.25mm pitch, rightAngle TH | 0530480210 <Molex> | 1 | WM1742-ND
29 | X1 | ABS07-32.768kHz-7-T <Abracon> | crystal 32.768kHz 7pF ±20ppm initial value ±3ppm aging after 1 year | ABS07 | 1 | 535-9543-2-ND
30 | D1, D2, D3, D4, D5, D6 | BAT46WH,115 <Nexperia> | Diode Schottky 100V 250mA very low reverse leakage | SOD-123_AK | 6 | 1727-4816-2-ND
31 | TVS2 | NUF3102MUTAG <ON semi> | ESD protection and EMI filter for SIM cards | DFN1.8X1.2-8+T(0.4mm) | 1 | NUF3102MUTAG-ND
32 | L1 | BLM31KN102SN1L <Murata> | Ferrite bead 1000R@100MHz 27mR,2A @DC | 1210_IND | 1 | 490-16521-2-ND
33 | Q10 | BSS138PS,115 <NXP> (alt_sch) | FET N + N Channel 60V 320mA Vgs(th)~1.5V | SC-88-6 / SOT-363 | 1 | 568-8393-2-ND
34 | Q1, Q2, Q5, Q6, Q13 | NX1029X,115 <Nexperia> | FET N + P channel pair 60V/50V Vgs<2.1V 3.6R/13R | SOT666 | 5 | 1727-1277-2-ND
35 | Q7 | BSS123 <Fairchild> | FET N Channel 100V 170mA logic level | SOT-23-GSD | 1 | BSS123NTR-ND
36 | Q4, Q11, Q12 | BSS138LT3G <Onsemi> | FET N Channel 50V 200mA Vgs(th)~1.5V | SOT-23-GSD | 3 | BSS138LT3GOSTR-ND
37 | Q8 | DMG2305UX <Diodes Inc> | FET P channel 20V Vgs(th) ~1.1V 50mR 5A | SOT-23-GSD | 1 | DMG2305UX-13DITR-ND
38 | Q3 | SSM6J501NU,LF <Toshiba> | FET P channel 20V Vgs(th) ~1V 12mR 10A(25°C) | DFN2X2-6+T1+T2 (0.65mm) | 1 | SSM6J501NULFTR-ND
39 | F2 | 0685T3000-01 <Bel Fuse> | fuse, timelag 3.0A 63V 54mRcold | 1206_PolyFuse | 1 | 507-1896-2-ND
40 | GPS1 | LC79D <quectel> | GPS module, dual band ,1.8V | LC97D <quectel> | 1
41 | Gsm1 | EG912Y-EU <Quectel> | GSM module, LTE CAT1 with 2G fallback, for Europe + south east asia | EG912 (25mmx29mm) | 1
42 | J9 | HEADER SMD 150x4 CT9 six wire [DNF] | HEADER SMD 150x4 CT9 six wire [DNF] | HEADER SMD CT9 six wire[DNF] | 1
43 | MNc2 | LQW15AN1N8C00D <Murata> | Inductor RF, 1.8nH ±0.1nH 460mA 160mR 16GHz(Fselfres) | 0603_0402__nosilk | 1 | 490-14479-2-ND
44 | MNb2 | LQW18AN10NG80D <Murata> | Inductor RF, 10nH ±2% 1600mA 52mR 4750MHz(Fselfres) | 0603_0402__nosilk | 1 | 490-17899-6-ND
45 | MNa2, MNb6 | LQW15AN15NG80D <Murata> | Inductor RF, 15nH ±2% 1150mA 114mR 5.5GHz(Fselfres) | 0603_0402__nosilk | 2 | 490-LQW15AN15NG80DTR-ND
46 | MNb8 | LQW15AN4N7B00D <Murata> | Inductor RF, 4.7nH ±0.1nH 750mA 70mR 8GHz(Fselfres) | 0603_0402__nosilk | 1 | 490-6825-2-ND
47 | L3 | MAMK2520T2R2M <Taiyo Yuden> | Inductor Shielded, 2.2uH ±20% 1.9A(rated) 2.0A(sat) 117mR | 1008 (2520metric) | 1 | 587-3226-2-ND
48 | L2 | SRU8043-3R9Y <Bourns> | Inductor Shielded, 3.9uH ±30% 4.8A(rated) 4.0A(sat) 14.6mR 42MHz(Fselfres) | SRU8043 | 1 | SRU8043-3R9YTR-ND
49 | U11 | AT25QL128A-MHE-T <Adesto> | memory 128Mbit 1.7V-2.0V SPI serial Flash | WSON8+T 6x5mm | 1 | 1265-1346-2-ND
50 | U10 | M24LR04E-RMC6T/2 <ST> | memory 4-Kbit I2C EEPROM with NFC interface | DFN2X3-8+T(0.5mm) | 1 | 497-13743-2-ND
51 | Sim1 | nanoSIM | NanoSim | nanoSIM | 1
52 | Cp1, Cp3, Cp4, Cp5, Cp6, Cp7 | NFM18PS105R0J3D <Murata> | Passthrough cap 1uF 2A, Passthrough cap 1uF 2A 6.3V | NFM18PS | 6 | 490-6974-2-ND
53 | Cp2 | NFM31PC276B0J3 <Murata> | Passthrough cap 27uF 6A 6.3V | NFM31PC | 1 | 490-6984-2-ND
54 | PCB1 | PCB outline CT9sq912 HW ver 0.0.1b <CarTrack> | PCB outline CT9sq912 HW ver 0.0.1b <CarTrack> | PCB CARTRACK CT9sq912 HW 0.0.1b | 1
55 | Bat1 | PL581730 with 2way picoblade connector<nexcell> | PL581730 with 2way picoblade connector 220mAh | Battery , for CTcheapy | 1
56 | F1 | MF-SMDF050-2 <Bourns> | Polyresettable fuse, 0.55A hold 1.2A trip 200-1000mR 60V | 2018_PolyFuse | 1 | MF-SMDF050-2TR-ND
57 | U4 | TPS2115ADRB <TexasInstruments> | Powermux autoswitching 2A 5.5V peak | DFN3X3-8+T(0.65mm) <TI DRB> | 1 | 296-23394-2-ND
58 | U1 | STM32U575QGI6 <ST> | Processor Cortex M33 1MB flash 786kB RAM (without SMPS) | BGA7x7mm-132 0.5mm<ST> | 1
59 | U13 | NCV8163ASN180T1G <ON semi> | regulator, LDO, 1.8V, 250mA, low noise 6.5uVrms, 90dB PSRR | SOT-23-5 | 1 | NCV8163ASN180T1GOSTR-ND
60 | U6 | TLV70229DBVR <TexasInstr> | regulator, LDO, 2.9V, 300mA | SOT-23-5 | 1 | 296-47848-2-ND
61 | U12 | LD39200DPUR <STmicro> | regulator, LDO, ADJ, 2A, with enable | DFN4X4-8+T(0.8mm) | 1 | 497-14961-2-ND
62 | U9 | AP3428AKTTR-G1 <Diodes inc> | regulator, stepdown 1000mA .5MHz, Adj | SOT-23-5 | 1 | AP3428AKTTR-G1DITR-ND
63 | U3 | LM46002PWPR <TexasInstruments> | regulator, stepdown 2.0A 60Vin 200-2200kHz | TSSOP-16+T(0.65mm) <TI PWP0016A > | 1 | LM46002PWPR-ND
64 | R18 | RPC2512JT3R30 <Stackpole> | resistor, thick film, 3.3R 5% 1.5W ,pulse handling | 2512_RES | 1 | RPC2512JT3R30TR-ND
65 | R2, R26 | 10k ±1% 0.063W 0402 | resistor, thickfilm | 0402_RES | 2 | RHM10.0KCDTR-ND
66 | R3, R44 | 220k ±1% 0.063W 0402 | resistor, thickfilm | 0402_RES | 2 | 311-220KLRTR-ND
67 | R4, R33, R37, R52, R57 | 22k ±1% 0.063W 0402 | resistor, thickfilm | 0402_RES | 5 | 311-22.0KLRTR-ND
68 | R5, R22 | 33k ±1% 0.1W 0402 | resistor, thickfilm | 0402_RES | 2 | RHM33KCDTR-ND
69 | R6, R20, R35, R36, R39, R51 | 220k ±1% 0.063W 0402 | resistor, thickfilm | 0402_RES | 6 | 311-220KLRTR-ND
70 | R7, R19, R28, R42 | 274k ±1% 0.063W 0402 | resistor, thickfilm | 0402_RES | 4 | YAG5276TR-ND
71 | R8, R29 | 115k ±1% 0.063W 0402 | resistor, thickfilm | 0402_RES | 2 | YAG2956TR-ND
72 | R12, R16, R55, R60 | 68k ±1% 0.063W 0402 | resistor, thickfilm | 0402_RES | 4 | RC1005F683CS
73 | R13, R17, R31, R56, R61 | 2k2 ±1% 0.063W 0402 | resistor, thickfilm | 0402_RES | 5 | RHM2.20KCDTR-ND
74 | R14, R32 | 100R ±1% 0.063W 0402 | resistor, thickfilm | 0402_RES | 2 | RHM100CDTR-ND
75 | R21, R48 | 88.7k ±1% 0.063W 0402 | resistor, thickfilm | 0402_RES | 2 | 311-88.7KLRTR-ND
76 | R23 | 62.0k ±1% 0.063W 0402 | resistor, thickfilm | 0402_RES | 1 | 311-62KJRTR-ND
77 | R24 | 220R ±1% 0.063W 0402 | resistor, thickfilm | 0402_RES | 1 | RHM220CDTR-ND
78 | R30, R62 | 100k ±1% 0.063W 0402 | resistor, thickfilm | 0402_RES | 2 | RHM100KCDTR-ND
79 | R34 | 1k ±1% 0.063W 0402 | resistor, thickfilm | 0402_RES | 1 | RHM1.00KCDTR-ND
80 | R38, R41, R59 | 10R ±1% 0.1W | resistor, thickfilm | 0603_RES | 3 | P10.0HTR-ND
81 | R40, R54 | 22k ±1% 0.1W | resistor, thickfilm | 0603_RES | 2 | 311-22.0KHRTR-ND
82 | R43 | 137k ±1% 0.063W 0402 | resistor, thickfilm | 0402_RES | 1 | YAG2972TR-ND
83 | R45 | 15k ±1% 0.063W 0402 | resistor, thickfilm | 0402_RES | 1 | 311-15.0KLRTR-ND
84 | R46, R49 | 18k ±1% 0.063W 0402 | resistor, thickfilm | 0402_RES | 2 | RHM18KCDTR-ND
85 | R9, R53 | ERJ-P08J101V <Panasonic> | resistor, thickfilm, 100R 5% 0.66W antisurge | 1206_RES | 2 | P100ALTR-ND
86 | R15, R58 | ERJ-PA3J681V <Panasonic> | resistor, thickfilm, 680R 5% 0.20W antisurge | 0603_RES | 2 | P680BZCT-ND
87 | MNb1, MNb5, MNd1 | short 0R0 0402 | resistor, thickfilm, resistor, thickfilm ; rated current 1.0A (2.0A max) | 0603_0402__nosilk | 3 | 1276-3480-2-ND
88 | RP3, RP4, RP9, RP16 | EXB24V101JX <Panasonic> | respack dual 0404, 100R 5% 0.063W each, 50V max , convex | EXB-24V | 4 | Y5101TR-ND
89 | RP1, RP2 | EXB24V152JX <Panasonic> | respack dual 0404, 1k5 5% 0.063W each, 50V max , convex | EXB-24V | 2 | Y5152TR-ND
90 | RP5, RP15, RP17 | EXB24V223JX <Panasonic> multipart | respack dual 0404, 22k 5% 0.063W each, 50V max , convex | EXB-24V | 3 | Y5223TR-ND
91 | RP10 | EXB24V270JX <Panasonic> | respack dual 0404, 27R 5% 0.063W each, 50V max , convex | EXB-24V | 1 | Y5270TR-ND
92 | RP3, RP13 | EXB28V101JX <Panasonic> | respack quad 0804, 100R 5% 0.063W each, 50V max , convex | EXB-28V | 2 | Y7101TR-ND
93 | J6 | 1042240820 <molex> | SIM connector Nano, push/pull | 1042240820 <molex> | 1 | 1042240820-ND
94 | Rt1 | NCP15XH103F03RC <Murata> | Thermistor , NTC, 10k@25°C B=3380 ±1% over 0to50°C 0.31mA max 0402 | 0402_RES | 1 | 490-4801-2-ND
95 | Z3 | 5.0SMDJ40A <Littlefuse> | TVS 40V, unidirectional [44.4 to 49.1V, 64.5V peak] | SMC/DO-214AB | 1 | F6808TR-ND
96 | Z1, Z2, Z6, Z7 | SMF51A RQG <Taiwan Semi> | TVS 51V, unidirectional [51 to 56.7V, 82.4V peak] 1W cont, 200W for 10/1000us | SMF/DO-219AB | 4 | SMF51ARQG-ND
97 | TVS1 | ESD5V0D5-TP <MMC> | TVS 5V, unidirectional [6.2V, 18.6V peak] ~ 80pF | SOD-523_AK | 1 | ESD5V0D5-TPMSTR-ND
98 | Z4, Z5 | BZT52C18S RRG <Taiwan Semi> | Zener Precision [17.1V-18.9V] ±5% 200mW capacitance ~20pF | SOD-323_AK | 2 | BZT52C18SRRGTR-ND

## autmator_2
# | Designator | LibRef | Description | Footprint | Quantity | Supplier Part Number 1
-6 | U7 | BMI160 <Bosch> | Accelerometer, Gyroscope, 3 Axis Sensor I²C, SPI Output | LGA2.5x3mm-14 <Bosch> | 1 | 828-1057-2-ND
-5 | Ant3 | NN03-320 <fractus> | Antenna 2.4GHz and GPS/Glonass dual feed | NN03-320 <Fractus> | 1
-4 | Ant1 | NN03-310 <Fractus> | Antenna TRIO mXtend Antenna Booster (bands from 698 to 2690MHz) | NN03-310 <Fractus> | 1 | 2115-NN03-310TR-ND
-3 | Label1 | barcode(code128A) 0.0.1 | barcode(code128A) 0.0.1 | barcode(code128A) 0.0.1 | 1
-2 | U5 | BQ24040DSQR <TexasInstruments> | Battery charger 1cell 1A adj linear with JEITA temp control, autostart | SON10+T 2X2 <TI DSQ> | 1 | 296-37142-2-ND
-1 | C22 | PCV1J5R6MCL1GS <Nichicon> | Capacitor, Alum Poly, 5.6uF 63V ±20% 3000h@105°C 105mR 6.0mm(+0.1 -0.4mm) height | alu_can 6.3dia x 6.1mm | 1 | 493-4397-2-ND
0 | C13, C14 | EEE-FT0J331AP <Panasonic> | Capacitor, Alum, 330uF 6.3V ±20% 2000h@105°C 260mR 6.1mm height | alu_can 6.3dia x 6.1mm | 2 | P15080TR-ND
1 | C2, C5, C24, C25, C42, C43, C44, C45, C59, C62, C68 | 100nF X7R 16V ±10% 0402 | Capacitor, ceramic | 0402_CAP | 11 | 1276-1001-2-ND
2 | C3 | 330nF X7R 25V ±10% | Capacitor, ceramic | 0603_CAP | 1 | 1276-CL10B334KA8VPNCTR-ND
3 | C12 | 470nF X7R 16V ±10% | Capacitor, ceramic | 0603_CAP | 1 | 1276-1062-2-ND
4 | C8, C10, C48, C64, C67 | 100nF X7R 16V ±10% 0402 | Capacitor, ceramic | 0402_CAP | 5 | 1276-1001-2-ND
5 | C11, C20, C26, C29, C30, C52, C53, C65 | 2.2uF X5R 10V ±10% 0402 | Capacitor, ceramic | 0402_CAP | 8 | 490-10451-2-ND
6 | C15, C19 | 100nF X7R 100V ±10% | Capacitor, ceramic | 0805_CAP | 2 | 1276-2923-2-ND
7 | C18 | 1uF X7R 100V ±10% | Capacitor, ceramic | 0805_CAP | 1 | 1276-CL21Y105KCYVPNETR-ND
8 | C21 | 150pF NP0/C0G 50V ±5% 0402 | Capacitor, ceramic | 0402_CAP | 1 | 1276-1046-2-ND
9 | C38 | 22pF NP0/C0G 50V ±5% 0402 | Capacitor, ceramic | 0402_CAP | 1 | 1276-1116-2-ND
10 | C46, C54 | 10uF X5R 6.3V ±20% 0402 | Capacitor, ceramic | 0402_CAP | 2 | 490-13238-2-ND
11 | C60, C61 | 8.2pF NP0/C0G 50V ±0.5pF 0402 | Capacitor, ceramic | 0402_CAP | 2 | 1276-1730-2-ND
12 | C69, C74 | 1uF X5R 6.3V ±10% 0402 | Capacitor, ceramic | 0402_CAP | 2 | 399-4873-2-ND
13 | C70, C73 | 4.7uF X7R 6.3V ±10% 0603 | Capacitor, ceramic | 0603_CAP | 2 | 1276-2087-2-ND
14 | C31, C37 | CL31A107MPHNNNE <Samsung> | Capacitor, ceramic, 100uF 6.3V ±20% | 1206_CAP | 2 | ex-stock - cartrack
15 | C32, C33, C34, C35 | GRM32EE70J107ME15L <Murata> | Capacitor, ceramic, 100uF X7U 6.3V ±20% | 1210_CAP | 4 | 490-10534-2-ND
16 | C16, C17 | CL31X226KQHNNNE <Samsung> | Capacitor, ceramic, 22uF 6.3V X6S | 1206_CAP | 2 | 1276-3303-2-ND
17 | MNb7 | GJM1555C1HR20WB01D <Murata> | Capacitor, ceramic,RFgrade 0.2pF NP0/C0G 50V ±0.05pF, SRF @ ?GHz | 0603_0402__nosilk | 1 | 490-11247-1-ND
18 | MNa1 | GJM1555C1HR30WB01D <Murata> | Capacitor, ceramic,RFgrade 0.3pF NP0/C0G 50V ±0.05pF, SRF @ _GHz | 0603_0402__nosilk | 1 | 490-11248-2-ND
19 | MNb4 | GJM1555C1HR50WB01D <Murata> | Capacitor, ceramic,RFgrade 0.5pF NP0/C0G 50V ±0.05pF, SRF @ _GHz | 0603_0402__nosilk | 1 | 490-11250-2-ND
20 | MNc1 | GJM1555C1H1R6WB01D <Murata> | Capacitor, ceramic,RFgrade 1.6pF NP0/C0G 50V ±0.05pF, SRF @ 7GHz | 0603_0402__nosilk | 1 | 490-11200-2-ND
21 | MNc3 | GJM1555C1H180FB01D <Murata> | Capacitor, ceramic,RFgrade 18.0pF NP0/C0G 50V ±1%, SRF @ ? GHz | 0603_0402__nosilk | 1 | 490-11192-2-ND
22 | C23, C56 | GRM1555C2A180JA01D <Murata> | Capacitor, ceramic,RFgrade 18pF NP0/C0G 100V ±5%, SRF @ 1800M | 0402_CAP | 2 | 490-7302-2-ND
23 | C6, C9, C28, C36, C41, C63, C66 | GRM1555C1H180JA01D <Murata> | Capacitor, ceramic,RFgrade 18pF NP0/C0G 50V ±5%, SRF @ 1800M | 0402_CAP | 7 | 490-5858-2-ND
24 | MNb3 | GJM1555C1H2R1WB01D <Murata> | Capacitor, ceramic,RFgrade 2.1pF NP0/C0G 50V ±0.05pF, SRF @ 7GHz | 0603_0402__nosilk | 1 | GJM1555C1H2R1WB01D-ND
25 | C50 | GJM1555C1H3R3WB01D <Murata> | Capacitor, ceramic,RFgrade 3.3pF NP0/C0G 50V ±0.05pF, SRF @ ?? GHz | 0402_CAP | 1 | 490-11212-2-ND
26 | MNc5 | GJM1555C1H4R0WB01D <Murata> | Capacitor, ceramic,RFgrade 4.0pF NP0/C0G 50V ±0.05pF, SRF @ _GHz | 0603_0402__nosilk | 1 | 490-11217-2-ND
27 | C27, C39, C40, C57, C58 | GRM1555C1H680JA01J <Murata> | Capacitor, ceramic,RFgrade 68pF NP0/C0G 50V ±5%, SRF @ 900M | 0402_CAP | 5 | 490-11400-2-ND
28 | J3 | 0530480210 <molex> | Connector, 2way, PicoBlade 1.25mm pitch, rightAngle TH | 0530480210 <Molex> | 1 | WM1742-ND
29 | X1 | ABS07-32.768kHz-7-T <Abracon> | crystal 32.768kHz 7pF ±20ppm initial value ±3ppm aging after 1 year | ABS07 | 1 | 535-9543-2-ND
30 | D1, D2, D3, D4, D5, D6 | BAT46WH,115 <Nexperia> | Diode Schottky 100V 250mA very low reverse leakage | SOD-123_AK | 6 | 1727-4816-2-ND
31 | TVS2 | NUF3102MUTAG <ON semi> | ESD protection and EMI filter for SIM cards | DFN1.8X1.2-8+T(0.4mm) | 1 | NUF3102MUTAG-ND
32 | L1 | BLM31KN102SN1L <Murata> | Ferrite bead 1000R@100MHz 27mR,2A @DC | 1210_IND | 1 | 490-16521-2-ND
33 | Q10 | BSS138PS,115 <NXP> (alt_sch) | FET N + N Channel 60V 320mA Vgs(th)~1.5V | SC-88-6 / SOT-363 | 1 | 568-8393-2-ND
34 | Q1, Q2, Q5, Q6, Q13 | NX1029X,115 <Nexperia> | FET N + P channel pair 60V/50V Vgs<2.1V 3.6R/13R | SOT666 | 5 | 1727-1277-2-ND
35 | Q7 | BSS123 <Fairchild> | FET N Channel 100V 170mA logic level | SOT-23-GSD | 1 | BSS123NTR-ND
36 | Q4, Q11, Q12 | BSS138LT3G <Onsemi> | FET N Channel 50V 200mA Vgs(th)~1.5V | SOT-23-GSD | 3 | BSS138LT3GOSTR-ND
37 | Q8 | DMG2305UX <Diodes Inc> | FET P channel 20V Vgs(th) ~1.1V 50mR 5A | SOT-23-GSD | 1 | DMG2305UX-13DITR-ND
38 | Q3 | SSM6J501NU,LF <Toshiba> | FET P channel 20V Vgs(th) ~1V 12mR 10A(25°C) | DFN2X2-6+T1+T2 (0.65mm) | 1 | SSM6J501NULFTR-ND
39 | F2 | 0685T3000-01 <Bel Fuse> | fuse, timelag 3.0A 63V 54mRcold | 1206_PolyFuse | 1 | 507-1896-2-ND
40 | GPS1 | LC79D <quectel> | GPS module, dual band ,1.8V | LC97D <quectel> | 1
41 | Gsm1 | EG912Y-EU <Quectel> | GSM module, LTE CAT1 with 2G fallback, for Europe + south east asia | EG912 (25mmx29mm) | 1
42 | J9 | HEADER SMD 150x4 CT9 six wire [DNF] | HEADER SMD 150x4 CT9 six wire [DNF] | HEADER SMD CT9 six wire[DNF] | 1
43 | MNc2 | LQW15AN1N8C00D <Murata> | Inductor RF, 1.8nH ±0.1nH 460mA 160mR 16GHz(Fselfres) | 0603_0402__nosilk | 1 | 490-14479-2-ND
44 | MNb2 | LQW18AN10NG80D <Murata> | Inductor RF, 10nH ±2% 1600mA 52mR 4750MHz(Fselfres) | 0603_0402__nosilk | 1 | 490-17899-6-ND
45 | MNa2, MNb6 | LQW15AN15NG80D <Murata> | Inductor RF, 15nH ±2% 1150mA 114mR 5.5GHz(Fselfres) | 0603_0402__nosilk | 2 | 490-LQW15AN15NG80DTR-ND
46 | MNb8 | LQW15AN4N7B00D <Murata> | Inductor RF, 4.7nH ±0.1nH 750mA 70mR 8GHz(Fselfres) | 0603_0402__nosilk | 1 | 490-6825-2-ND
47 | L3 | MAMK2520T2R2M <Taiyo Yuden> | Inductor Shielded, 2.2uH ±20% 1.9A(rated) 2.0A(sat) 117mR | 1008 (2520metric) | 1 | 587-3226-2-ND
48 | L2 | SRU8043-3R9Y <Bourns> | Inductor Shielded, 3.9uH ±30% 4.8A(rated) 4.0A(sat) 14.6mR 42MHz(Fselfres) | SRU8043 | 1 | SRU8043-3R9YTR-ND
49 | U11 | AT25QL128A-MHE-T <Adesto> | memory 128Mbit 1.7V-2.0V SPI serial Flash | WSON8+T 6x5mm | 1 | 1265-1346-2-ND
50 | U10 | M24LR04E-RMC6T/2 <ST> | memory 4-Kbit I2C EEPROM with NFC interface | DFN2X3-8+T(0.5mm) | 1 | 497-13743-2-ND
51 | Sim1 | nanoSIM | NanoSim | nanoSIM | 1
52 | Cp1, Cp3, Cp4, Cp5, Cp6, Cp7 | NFM18PS105R0J3D <Murata> | Passthrough cap 1uF 2A, Passthrough cap 1uF 2A 6.3V | NFM18PS | 6 | 490-6974-2-ND
53 | Cp2 | NFM31PC276B0J3 <Murata> | Passthrough cap 27uF 6A 6.3V | NFM31PC | 1 | 490-6984-2-ND
54 | PCB1 | PCB outline CT9sq912 HW ver 0.0.1b <CarTrack> | PCB outline CT9sq912 HW ver 0.0.1b <CarTrack> | PCB CARTRACK CT9sq912 HW 0.0.1b | 1
55 | Bat1 | PL581730 with 2way picoblade connector<nexcell> | PL581730 with 2way picoblade connector 220mAh | Battery , for CTcheapy | 1
56 | F1 | MF-SMDF050-2 <Bourns> | Polyresettable fuse, 0.55A hold 1.2A trip 200-1000mR 60V | 2018_PolyFuse | 1 | MF-SMDF050-2TR-ND
57 | U4 | TPS2115ADRB <TexasInstruments> | Powermux autoswitching 2A 5.5V peak | DFN3X3-8+T(0.65mm) <TI DRB> | 1 | 296-23394-2-ND
58 | U1 | STM32U575QGI6 <ST> | Processor Cortex M33 1MB flash 786kB RAM (without SMPS) | BGA7x7mm-132 0.5mm<ST> | 1
59 | U13 | NCV8163ASN180T1G <ON semi> | regulator, LDO, 1.8V, 250mA, low noise 6.5uVrms, 90dB PSRR | SOT-23-5 | 1 | NCV8163ASN180T1GOSTR-ND
60 | U6 | TLV70229DBVR <TexasInstr> | regulator, LDO, 2.9V, 300mA | SOT-23-5 | 1 | 296-47848-2-ND
61 | U12 | LD39200DPUR <STmicro> | regulator, LDO, ADJ, 2A, with enable | DFN4X4-8+T(0.8mm) | 1 | 497-14961-2-ND
62 | U9 | AP3428AKTTR-G1 <Diodes inc> | regulator, stepdown 1000mA .5MHz, Adj | SOT-23-5 | 1 | AP3428AKTTR-G1DITR-ND
63 | U3 | LM46002PWPR <TexasInstruments> | regulator, stepdown 2.0A 60Vin 200-2200kHz | TSSOP-16+T(0.65mm) <TI PWP0016A > | 1 | LM46002PWPR-ND
64 | R18 | RPC2512JT3R30 <Stackpole> | resistor, thick film, 3.3R 5% 1.5W ,pulse handling | 2512_RES | 1 | RPC2512JT3R30TR-ND
65 | R2, R26 | 10k ±1% 0.063W 0402 | resistor, thickfilm | 0402_RES | 2 | RHM10.0KCDTR-ND
66 | R3, R44 | 220k ±1% 0.063W 0402 | resistor, thickfilm | 0402_RES | 2 | 311-220KLRTR-ND
67 | R4, R33, R37, R52, R57 | 22k ±1% 0.063W 0402 | resistor, thickfilm | 0402_RES | 5 | 311-22.0KLRTR-ND
68 | R5, R22 | 33k ±1% 0.1W 0402 | resistor, thickfilm | 0402_RES | 2 | RHM33KCDTR-ND
69 | R6, R20, R35, R36, R39, R51 | 220k ±1% 0.063W 0402 | resistor, thickfilm | 0402_RES | 6 | 311-220KLRTR-ND
70 | R7, R19, R28, R42 | 274k ±1% 0.063W 0402 | resistor, thickfilm | 0402_RES | 4 | YAG5276TR-ND
71 | R8, R29 | 115k ±1% 0.063W 0402 | resistor, thickfilm | 0402_RES | 2 | YAG2956TR-ND
72 | R12, R16, R55, R60 | 68k ±1% 0.063W 0402 | resistor, thickfilm | 0402_RES | 4 | RC1005F683CS
73 | R13, R17, R31, R56, R61 | 2k2 ±1% 0.063W 0402 | resistor, thickfilm | 0402_RES | 5 | RHM2.20KCDTR-ND
74 | R14, R32 | 100R ±1% 0.063W 0402 | resistor, thickfilm | 0402_RES | 2 | RHM100CDTR-ND
75 | R21, R48 | 88.7k ±1% 0.063W 0402 | resistor, thickfilm | 0402_RES | 2 | 311-88.7KLRTR-ND
76 | R23 | 62.0k ±1% 0.063W 0402 | resistor, thickfilm | 0402_RES | 1 | 311-62KJRTR-ND
77 | R24 | 220R ±1% 0.063W 0402 | resistor, thickfilm | 0402_RES | 1 | RHM220CDTR-ND
78 | R30, R62 | 100k ±1% 0.063W 0402 | resistor, thickfilm | 0402_RES | 2 | RHM100KCDTR-ND
79 | R34 | 1k ±1% 0.063W 0402 | resistor, thickfilm | 0402_RES | 1 | RHM1.00KCDTR-ND
80 | R38, R41, R59 | 10R ±1% 0.1W | resistor, thickfilm | 0603_RES | 3 | P10.0HTR-ND
81 | R40, R54 | 22k ±1% 0.1W | resistor, thickfilm | 0603_RES | 2 | 311-22.0KHRTR-ND
82 | R43 | 137k ±1% 0.063W 0402 | resistor, thickfilm | 0402_RES | 1 | YAG2972TR-ND
83 | R45 | 15k ±1% 0.063W 0402 | resistor, thickfilm | 0402_RES | 1 | 311-15.0KLRTR-ND
84 | R46, R49 | 18k ±1% 0.063W 0402 | resistor, thickfilm | 0402_RES | 2 | RHM18KCDTR-ND
85 | R9, R53 | ERJ-P08J101V <Panasonic> | resistor, thickfilm, 100R 5% 0.66W antisurge | 1206_RES | 2 | P100ALTR-ND
86 | R15, R58 | ERJ-PA3J681V <Panasonic> | resistor, thickfilm, 680R 5% 0.20W antisurge | 0603_RES | 2 | P680BZCT-ND
87 | MNb1, MNb5, MNd1 | short 0R0 0402 | resistor, thickfilm, resistor, thickfilm ; rated current 1.0A (2.0A max) | 0603_0402__nosilk | 3 | 1276-3480-2-ND
88 | RP3, RP4, RP9, RP16 | EXB24V101JX <Panasonic> | respack dual 0404, 100R 5% 0.063W each, 50V max , convex | EXB-24V | 4 | Y5101TR-ND
89 | RP1, RP2 | EXB24V152JX <Panasonic> | respack dual 0404, 1k5 5% 0.063W each, 50V max , convex | EXB-24V | 2 | Y5152TR-ND
90 | RP5, RP15, RP17 | EXB24V223JX <Panasonic> multipart | respack dual 0404, 22k 5% 0.063W each, 50V max , convex | EXB-24V | 3 | Y5223TR-ND
91 | RP10 | EXB24V270JX <Panasonic> | respack dual 0404, 27R 5% 0.063W each, 50V max , convex | EXB-24V | 1 | Y5270TR-ND
92 | RP3, RP13 | EXB28V101JX <Panasonic> | respack quad 0804, 100R 5% 0.063W each, 50V max , convex | EXB-28V | 2 | Y7101TR-ND
93 | J6 | 1042240820 <molex> | SIM connector Nano, push/pull | 1042240820 <molex> | 1 | 1042240820-ND
94 | Rt1 | NCP15XH103F03RC <Murata> | Thermistor , NTC, 10k@25°C B=3380 ±1% over 0to50°C 0.31mA max 0402 | 0402_RES | 1 | 490-4801-2-ND
95 | Z3 | 5.0SMDJ40A <Littlefuse> | TVS 40V, unidirectional [44.4 to 49.1V, 64.5V peak] | SMC/DO-214AB | 1 | F6808TR-ND
96 | Z1, Z2, Z6, Z7 | SMF51A RQG <Taiwan Semi> | TVS 51V, unidirectional [51 to 56.7V, 82.4V peak] 1W cont, 200W for 10/1000us | SMF/DO-219AB | 4 | SMF51ARQG-ND
97 | TVS1 | ESD5V0D5-TP <MMC> | TVS 5V, unidirectional [6.2V, 18.6V peak] ~ 80pF | SOD-523_AK | 1 | ESD5V0D5-TPMSTR-ND
98 | Z4, Z5 | BZT52C18S RRG <Taiwan Semi> | Zener Precision [17.1V-18.9V] ±5% 200mW capacitance ~20pF | SOD-323_AK | 2 | BZT52C18SRRGTR-ND

## automater_v3
# | Designator | LibRef | Description | Footprint | Quantity | Supplier Part Number 1
-7 | U7 | BMI160 <Bosch> | Accelerometer, Gyroscope, 3 Axis Sensor I²C, SPI Output | LGA2.5x3mm-14 <Bosch> | 1 | 828-1057-2-ND
-6 | Ant3 | NN03-320 <fractus> | Antenna 2.4GHz and GPS/Glonass dual feed | NN03-320 <Fractus> | 1
-5 | Ant1 | NN03-310 <Fractus> | Antenna TRIO mXtend Antenna Booster (bands from 698 to 2690MHz) | NN03-310 <Fractus> | 1 | 2115-NN03-310TR-ND
-4 | Label1 | barcode(code128A) 0.0.1 | barcode(code128A) 0.0.1 | barcode(code128A) 0.0.1 | 1
-3 | U5 | BQ24040DSQR <TexasInstruments> | Battery charger 1cell 1A adj linear with JEITA temp control, autostart | SON10+T 2X2 <TI DSQ> | 1 | 296-37142-2-ND
-2 | C22 | PCV1J5R6MCL1GS <Nichicon> | Capacitor, Alum Poly, 5.6uF 63V ±20% 3000h@105°C 105mR 6.0mm(+0.1 -0.4mm) height | alu_can 6.3dia x 6.1mm | 1 | 493-4397-2-ND
-1 | C13, C14 | EEE-FT0J331AP <Panasonic> | Capacitor, Alum, 330uF 6.3V ±20% 2000h@105°C 260mR 6.1mm height | alu_can 6.3dia x 6.1mm | 2 | P15080TR-ND
0 | C2, C5, C24, C25, C42, C43, C44, C45, C59, C62, C68 | 100nF X7R 16V ±10% 0402 | Capacitor, ceramic | 0402_CAP | 11 | 1276-1001-2-ND
1 | C3 | 330nF X7R 25V ±10% | Capacitor, ceramic | 0603_CAP | 1 | 1276-CL10B334KA8VPNCTR-ND
2 | C12 | 470nF X7R 16V ±10% | Capacitor, ceramic | 0603_CAP | 1 | 1276-1062-2-ND
3 | C8, C10, C48, C64, C67 | 100nF X7R 16V ±10% 0402 | Capacitor, ceramic | 0402_CAP | 5 | 1276-1001-2-ND
4 | C11, C20, C26, C29, C30, C52, C53, C65 | 2.2uF X5R 10V ±10% 0402 | Capacitor, ceramic | 0402_CAP | 8 | 490-10451-2-ND
5 | C15, C19 | 100nF X7R 100V ±10% | Capacitor, ceramic | 0805_CAP | 2 | 1276-2923-2-ND
6 | C18 | 1uF X7R 100V ±10% | Capacitor, ceramic | 0805_CAP | 1 | 1276-CL21Y105KCYVPNETR-ND
7 | C21 | 150pF NP0/C0G 50V ±5% 0402 | Capacitor, ceramic | 0402_CAP | 1 | 1276-1046-2-ND
8 | C38 | 22pF NP0/C0G 50V ±5% 0402 | Capacitor, ceramic | 0402_CAP | 1 | 1276-1116-2-ND
9 | C46, C54 | 10uF X5R 6.3V ±20% 0402 | Capacitor, ceramic | 0402_CAP | 2 | 490-13238-2-ND
10 | C60, C61 | 8.2pF NP0/C0G 50V ±0.5pF 0402 | Capacitor, ceramic | 0402_CAP | 2 | 1276-1730-2-ND
11 | C69, C74 | 1uF X5R 6.3V ±10% 0402 | Capacitor, ceramic | 0402_CAP | 2 | 399-4873-2-ND
12 | C70, C73 | 4.7uF X7R 6.3V ±10% 0603 | Capacitor, ceramic | 0603_CAP | 2 | 1276-2087-2-ND
13 | C31, C37 | CL31A107MPHNNNE <Samsung> | Capacitor, ceramic, 100uF 6.3V ±20% | 1206_CAP | 2 | ex-stock - cartrack
14 | C32, C33, C34, C35 | GRM32EE70J107ME15L <Murata> | Capacitor, ceramic, 100uF X7U 6.3V ±20% | 1210_CAP | 4 | 490-10534-2-ND
15 | C16, C17 | CL31X226KQHNNNE <Samsung> | Capacitor, ceramic, 22uF 6.3V X6S | 1206_CAP | 2 | 1276-3303-2-ND
16 | MNb7 | GJM1555C1HR20WB01D <Murata> | Capacitor, ceramic,RFgrade 0.2pF NP0/C0G 50V ±0.05pF, SRF @ ?GHz | 0603_0402__nosilk | 1 | 490-11247-1-ND
17 | MNa1 | GJM1555C1HR30WB01D <Murata> | Capacitor, ceramic,RFgrade 0.3pF NP0/C0G 50V ±0.05pF, SRF @ _GHz | 0603_0402__nosilk | 1 | 490-11248-2-ND
18 | MNb4 | GJM1555C1HR50WB01D <Murata> | Capacitor, ceramic,RFgrade 0.5pF NP0/C0G 50V ±0.05pF, SRF @ _GHz | 0603_0402__nosilk | 1 | 490-11250-2-ND
19 | MNc1 | GJM1555C1H1R6WB01D <Murata> | Capacitor, ceramic,RFgrade 1.6pF NP0/C0G 50V ±0.05pF, SRF @ 7GHz | 0603_0402__nosilk | 1 | 490-11200-2-ND
20 | MNc3 | GJM1555C1H180FB01D <Murata> | Capacitor, ceramic,RFgrade 18.0pF NP0/C0G 50V ±1%, SRF @ ? GHz | 0603_0402__nosilk | 1 | 490-11192-2-ND
21 | C23, C56 | GRM1555C2A180JA01D <Murata> | Capacitor, ceramic,RFgrade 18pF NP0/C0G 100V ±5%, SRF @ 1800M | 0402_CAP | 2 | 490-7302-2-ND
22 | C6, C9, C28, C36, C41, C63, C66 | GRM1555C1H180JA01D <Murata> | Capacitor, ceramic,RFgrade 18pF NP0/C0G 50V ±5%, SRF @ 1800M | 0402_CAP | 7 | 490-5858-2-ND
23 | MNb3 | GJM1555C1H2R1WB01D <Murata> | Capacitor, ceramic,RFgrade 2.1pF NP0/C0G 50V ±0.05pF, SRF @ 7GHz | 0603_0402__nosilk | 1 | GJM1555C1H2R1WB01D-ND
24 | C50 | GJM1555C1H3R3WB01D <Murata> | Capacitor, ceramic,RFgrade 3.3pF NP0/C0G 50V ±0.05pF, SRF @ ?? GHz | 0402_CAP | 1 | 490-11212-2-ND
25 | MNc5 | GJM1555C1H4R0WB01D <Murata> | Capacitor, ceramic,RFgrade 4.0pF NP0/C0G 50V ±0.05pF, SRF @ _GHz | 0603_0402__nosilk | 1 | 490-11217-2-ND
26 | C27, C39, C40, C57, C58 | GRM1555C1H680JA01J <Murata> | Capacitor, ceramic,RFgrade 68pF NP0/C0G 50V ±5%, SRF @ 900M | 0402_CAP | 5 | 490-11400-2-ND
27 | J3 | 0530480210 <molex> | Connector, 2way, PicoBlade 1.25mm pitch, rightAngle TH | 0530480210 <Molex> | 1 | WM1742-ND
28 | X1 | ABS07-32.768kHz-7-T <Abracon> | crystal 32.768kHz 7pF ±20ppm initial value ±3ppm aging after 1 year | ABS07 | 1 | 535-9543-2-ND
29 | D1, D2, D3, D4, D5, D6 | BAT46WH,115 <Nexperia> | Diode Schottky 100V 250mA very low reverse leakage | SOD-123_AK | 6 | 1727-4816-2-ND
30 | TVS2 | NUF3102MUTAG <ON semi> | ESD protection and EMI filter for SIM cards | DFN1.8X1.2-8+T(0.4mm) | 1 | NUF3102MUTAG-ND
31 | L1 | BLM31KN102SN1L <Murata> | Ferrite bead 1000R@100MHz 27mR,2A @DC | 1210_IND | 1 | 490-16521-2-ND
32 | Q10 | BSS138PS,115 <NXP> (alt_sch) | FET N + N Channel 60V 320mA Vgs(th)~1.5V | SC-88-6 / SOT-363 | 1 | 568-8393-2-ND
33 | Q1, Q2, Q5, Q6, Q13 | NX1029X,115 <Nexperia> | FET N + P channel pair 60V/50V Vgs<2.1V 3.6R/13R | SOT666 | 5 | 1727-1277-2-ND
34 | Q7 | BSS123 <Fairchild> | FET N Channel 100V 170mA logic level | SOT-23-GSD | 1 | BSS123NTR-ND
35 | Q4, Q11, Q12 | BSS138LT3G <Onsemi> | FET N Channel 50V 200mA Vgs(th)~1.5V | SOT-23-GSD | 3 | BSS138LT3GOSTR-ND
36 | Q8 | DMG2305UX <Diodes Inc> | FET P channel 20V Vgs(th) ~1.1V 50mR 5A | SOT-23-GSD | 1 | DMG2305UX-13DITR-ND
37 | Q3 | SSM6J501NU,LF <Toshiba> | FET P channel 20V Vgs(th) ~1V 12mR 10A(25°C) | DFN2X2-6+T1+T2 (0.65mm) | 1 | SSM6J501NULFTR-ND
38 | F2 | 0685T3000-01 <Bel Fuse> | fuse, timelag 3.0A 63V 54mRcold | 1206_PolyFuse | 1 | 507-1896-2-ND
39 | GPS1 | LC79D <quectel> | GPS module, dual band ,1.8V | LC97D <quectel> | 1
40 | Gsm1 | EG912Y-EU <Quectel> | GSM module, LTE CAT1 with 2G fallback, for Europe + south east asia | EG912 (25mmx29mm) | 1
41 | J9 | HEADER SMD 150x4 CT9 six wire [DNF] | HEADER SMD 150x4 CT9 six wire [DNF] | HEADER SMD CT9 six wire[DNF] | 1
42 | MNc2 | LQW15AN1N8C00D <Murata> | Inductor RF, 1.8nH ±0.1nH 460mA 160mR 16GHz(Fselfres) | 0603_0402__nosilk | 1 | 490-14479-2-ND
43 | MNb2 | LQW18AN10NG80D <Murata> | Inductor RF, 10nH ±2% 1600mA 52mR 4750MHz(Fselfres) | 0603_0402__nosilk | 1 | 490-17899-6-ND
44 | MNa2, MNb6 | LQW15AN15NG80D <Murata> | Inductor RF, 15nH ±2% 1150mA 114mR 5.5GHz(Fselfres) | 0603_0402__nosilk | 2 | 490-LQW15AN15NG80DTR-ND
45 | MNb8 | LQW15AN4N7B00D <Murata> | Inductor RF, 4.7nH ±0.1nH 750mA 70mR 8GHz(Fselfres) | 0603_0402__nosilk | 1 | 490-6825-2-ND
46 | L3 | MAMK2520T2R2M <Taiyo Yuden> | Inductor Shielded, 2.2uH ±20% 1.9A(rated) 2.0A(sat) 117mR | 1008 (2520metric) | 1 | 587-3226-2-ND
47 | L2 | SRU8043-3R9Y <Bourns> | Inductor Shielded, 3.9uH ±30% 4.8A(rated) 4.0A(sat) 14.6mR 42MHz(Fselfres) | SRU8043 | 1 | SRU8043-3R9YTR-ND
48 | U11 | AT25QL128A-MHE-T <Adesto> | memory 128Mbit 1.7V-2.0V SPI serial Flash | WSON8+T 6x5mm | 1 | 1265-1346-2-ND
49 | U10 | M24LR04E-RMC6T/2 <ST> | memory 4-Kbit I2C EEPROM with NFC interface | DFN2X3-8+T(0.5mm) | 1 | 497-13743-2-ND
50 | Sim1 | nanoSIM | NanoSim | nanoSIM | 1
51 | Cp1, Cp3, Cp4, Cp5, Cp6, Cp7 | NFM18PS105R0J3D <Murata> | Passthrough cap 1uF 2A, Passthrough cap 1uF 2A 6.3V | NFM18PS | 6 | 490-6974-2-ND
52 | Cp2 | NFM31PC276B0J3 <Murata> | Passthrough cap 27uF 6A 6.3V | NFM31PC | 1 | 490-6984-2-ND
53 | PCB1 | PCB outline CT9sq912 HW ver 0.0.1b <CarTrack> | PCB outline CT9sq912 HW ver 0.0.1b <CarTrack> | PCB CARTRACK CT9sq912 HW 0.0.1b | 1
54 | Bat1 | PL581730 with 2way picoblade connector<nexcell> | PL581730 with 2way picoblade connector 220mAh | Battery , for CTcheapy | 1
55 | F1 | MF-SMDF050-2 <Bourns> | Polyresettable fuse, 0.55A hold 1.2A trip 200-1000mR 60V | 2018_PolyFuse | 1 | MF-SMDF050-2TR-ND
56 | U4 | TPS2115ADRB <TexasInstruments> | Powermux autoswitching 2A 5.5V peak | DFN3X3-8+T(0.65mm) <TI DRB> | 1 | 296-23394-2-ND
57 | U1 | STM32U575QGI6 <ST> | Processor Cortex M33 1MB flash 786kB RAM (without SMPS) | BGA7x7mm-132 0.5mm<ST> | 1
58 | U13 | NCV8163ASN180T1G <ON semi> | regulator, LDO, 1.8V, 250mA, low noise 6.5uVrms, 90dB PSRR | SOT-23-5 | 1 | NCV8163ASN180T1GOSTR-ND
59 | U6 | TLV70229DBVR <TexasInstr> | regulator, LDO, 2.9V, 300mA | SOT-23-5 | 1 | 296-47848-2-ND
60 | U12 | LD39200DPUR <STmicro> | regulator, LDO, ADJ, 2A, with enable | DFN4X4-8+T(0.8mm) | 1 | 497-14961-2-ND
61 | U9 | AP3428AKTTR-G1 <Diodes inc> | regulator, stepdown 1000mA .5MHz, Adj | SOT-23-5 | 1 | AP3428AKTTR-G1DITR-ND
62 | U3 | LM46002PWPR <TexasInstruments> | regulator, stepdown 2.0A 60Vin 200-2200kHz | TSSOP-16+T(0.65mm) <TI PWP0016A > | 1 | LM46002PWPR-ND
63 | R18 | RPC2512JT3R30 <Stackpole> | resistor, thick film, 3.3R 5% 1.5W ,pulse handling | 2512_RES | 1 | RPC2512JT3R30TR-ND
64 | R2, R26 | 10k ±1% 0.063W 0402 | resistor, thickfilm | 0402_RES | 2 | RHM10.0KCDTR-ND
65 | R3, R44 | 220k ±1% 0.063W 0402 | resistor, thickfilm | 0402_RES | 2 | 311-220KLRTR-ND
66 | R4, R33, R37, R52, R57 | 22k ±1% 0.063W 0402 | resistor, thickfilm | 0402_RES | 5 | 311-22.0KLRTR-ND
67 | R5, R22 | 33k ±1% 0.1W 0402 | resistor, thickfilm | 0402_RES | 2 | RHM33KCDTR-ND
68 | R6, R20, R35, R36, R39, R51 | 220k ±1% 0.063W 0402 | resistor, thickfilm | 0402_RES | 6 | 311-220KLRTR-ND
69 | R7, R19, R28, R42 | 274k ±1% 0.063W 0402 | resistor, thickfilm | 0402_RES | 4 | YAG5276TR-ND
70 | R8, R29 | 115k ±1% 0.063W 0402 | resistor, thickfilm | 0402_RES | 2 | YAG2956TR-ND
71 | R12, R16, R55, R60 | 68k ±1% 0.063W 0402 | resistor, thickfilm | 0402_RES | 4 | RC1005F683CS
72 | R13, R17, R31, R56, R61 | 2k2 ±1% 0.063W 0402 | resistor, thickfilm | 0402_RES | 5 | RHM2.20KCDTR-ND
73 | R14, R32 | 100R ±1% 0.063W 0402 | resistor, thickfilm | 0402_RES | 2 | RHM100CDTR-ND
74 | R21, R48 | 88.7k ±1% 0.063W 0402 | resistor, thickfilm | 0402_RES | 2 | 311-88.7KLRTR-ND
75 | R23 | 62.0k ±1% 0.063W 0402 | resistor, thickfilm | 0402_RES | 1 | 311-62KJRTR-ND
76 | R24 | 220R ±1% 0.063W 0402 | resistor, thickfilm | 0402_RES | 1 | RHM220CDTR-ND
77 | R30, R62 | 100k ±1% 0.063W 0402 | resistor, thickfilm | 0402_RES | 2 | RHM100KCDTR-ND
78 | R34 | 1k ±1% 0.063W 0402 | resistor, thickfilm | 0402_RES | 1 | RHM1.00KCDTR-ND
79 | R38, R41, R59 | 10R ±1% 0.1W | resistor, thickfilm | 0603_RES | 3 | P10.0HTR-ND
80 | R40, R54 | 22k ±1% 0.1W | resistor, thickfilm | 0603_RES | 2 | 311-22.0KHRTR-ND
81 | R43 | 137k ±1% 0.063W 0402 | resistor, thickfilm | 0402_RES | 1 | YAG2972TR-ND
82 | R45 | 15k ±1% 0.063W 0402 | resistor, thickfilm | 0402_RES | 1 | 311-15.0KLRTR-ND
83 | R46, R49 | 18k ±1% 0.063W 0402 | resistor, thickfilm | 0402_RES | 2 | RHM18KCDTR-ND
84 | R9, R53 | ERJ-P08J101V <Panasonic> | resistor, thickfilm, 100R 5% 0.66W antisurge | 1206_RES | 2 | P100ALTR-ND
85 | R15, R58 | ERJ-PA3J681V <Panasonic> | resistor, thickfilm, 680R 5% 0.20W antisurge | 0603_RES | 2 | P680BZCT-ND
86 | MNb1, MNb5, MNd1 | short 0R0 0402 | resistor, thickfilm, resistor, thickfilm ; rated current 1.0A (2.0A max) | 0603_0402__nosilk | 3 | 1276-3480-2-ND
87 | RP3, RP4, RP9, RP16 | EXB24V101JX <Panasonic> | respack dual 0404, 100R 5% 0.063W each, 50V max , convex | EXB-24V | 4 | Y5101TR-ND
88 | RP1, RP2 | EXB24V152JX <Panasonic> | respack dual 0404, 1k5 5% 0.063W each, 50V max , convex | EXB-24V | 2 | Y5152TR-ND
89 | RP5, RP15, RP17 | EXB24V223JX <Panasonic> multipart | respack dual 0404, 22k 5% 0.063W each, 50V max , convex | EXB-24V | 3 | Y5223TR-ND
90 | RP10 | EXB24V270JX <Panasonic> | respack dual 0404, 27R 5% 0.063W each, 50V max , convex | EXB-24V | 1 | Y5270TR-ND
91 | RP3, RP13 | EXB28V101JX <Panasonic> | respack quad 0804, 100R 5% 0.063W each, 50V max , convex | EXB-28V | 2 | Y7101TR-ND
92 | J6 | 1042240820 <molex> | SIM connector Nano, push/pull | 1042240820 <molex> | 1 | 1042240820-ND
93 | Rt1 | NCP15XH103F03RC <Murata> | Thermistor , NTC, 10k@25°C B=3380 ±1% over 0to50°C 0.31mA max 0402 | 0402_RES | 1 | 490-4801-2-ND
94 | Z3 | 5.0SMDJ40A <Littlefuse> | TVS 40V, unidirectional [44.4 to 49.1V, 64.5V peak] | SMC/DO-214AB | 1 | F6808TR-ND
95 | Z1, Z2, Z6, Z7 | SMF51A RQG <Taiwan Semi> | TVS 51V, unidirectional [51 to 56.7V, 82.4V peak] 1W cont, 200W for 10/1000us | SMF/DO-219AB | 4 | SMF51ARQG-ND
96 | TVS1 | ESD5V0D5-TP <MMC> | TVS 5V, unidirectional [6.2V, 18.6V peak] ~ 80pF | SOD-523_AK | 1 | ESD5V0D5-TPMSTR-ND
97 | Z4, Z5 | BZT52C18S RRG <Taiwan Semi> | Zener Precision [17.1V-18.9V] ±5% 200mW capacitance ~20pF | SOD-323_AK | 2 | BZT52C18SRRGTR-ND

## Sheet1
Designator | LibRef | Description | Footprint | Quantity | Supplier Part Number 1
U7 | BMI160 <Bosch> | Accelerometer, Gyroscope, 3 Axis Sensor I²C, SPI Output | LGA2.5x3mm-14 <Bosch> | 1 | 828-1057-2-ND
Ant3 | NN03-320 <fractus> | Antenna 2.4GHz and GPS/Glonass dual feed | NN03-320 <Fractus> | 1
Ant1 | NN03-310 <Fractus> | Antenna TRIO mXtend Antenna Booster (bands from 698 to 2690MHz) | NN03-310 <Fractus> | 1 | 2115-NN03-310TR-ND
Label1 | barcode(code128A) 0.0.1 | barcode(code128A) 0.0.1 | barcode(code128A) 0.0.1 | 1
U5 | BQ24040DSQR <TexasInstruments> | Battery charger 1cell 1A adj linear with JEITA temp control, autostart | SON10+T 2X2 <TI DSQ> | 1 | 296-37142-2-ND
C22 | PCV1J5R6MCL1GS | Capacitor, Alum Poly, 5.6uF 63V ±20% 3000h@105°C 105mR 6.0mm(+0.1 -0.4mm) height | alu_can 6.3dia x 6.1mm | 1 | 493-4397-2-ND
C13, C14 | EEE-FT0J331AP | Capacitor, Alum, 330uF 6.3V ±20% 2000h@105°C 260mR 6.1mm height | alu_can 6.3dia x 6.1mm | 2 | P15080TR-ND
C2, C5, C24, C25, C42, C43, C44, C45, C59, C62, C68 | 100NF-0402 | Capacitor, ceramic | 0402_CAP | 11 | 1276-1001-2-ND
C3 | 330NF | Capacitor, ceramic | 0603_CAP | 1 | 1276-CL10B334KA8VPNCTR-ND
C12 | 470NF | Capacitor, ceramic | 0603_CAP | 1 | 1276-1062-2-ND
C8, C10, C48, C64, C67 | 100nF X7R 16V ±10% 0402 | Capacitor, ceramic | 0402_CAP | 5 | 1276-1001-2-ND
C11, C20, C26, C29, C30, C52, C53, C65 | 2.2UF-0402 | Capacitor, ceramic | 0402_CAP | 8 | 490-10451-2-ND
C15, C19 | 100NF | Capacitor, ceramic | 0805_CAP | 2 | 1276-2923-2-ND
C18 | 1UF | Capacitor, ceramic | 0805_CAP | 1 | 1276-CL21Y105KCYVPNETR-ND
C21 | 150pF NP0/C0G 50V ±5% 0402 | Capacitor, ceramic | 0402_CAP | 1 | 1276-1046-2-ND
C38 | 22pF NP0/C0G 50V ±5% 0402 | Capacitor, ceramic | 0402_CAP | 1 | 1276-1116-2-ND
C46, C54 | 10uF X5R 6.3V ±20% 0402 | Capacitor, ceramic | 0402_CAP | 2 | 490-13238-2-ND
C60, C61 | 8.2pF NP0/C0G 50V ±0.5pF 0402 | Capacitor, ceramic | 0402_CAP | 2 | 1276-1730-2-ND
C69, C74 | 1uF X5R 6.3V ±10% 0402 | Capacitor, ceramic | 0402_CAP | 2 | 399-4873-2-ND
C70, C73 | 4.7uF X7R 6.3V ±10% 0603 | Capacitor, ceramic | 0603_CAP | 2 | 1276-2087-2-ND
C31, C37 | CL31A107MPHNNNE <Samsung> | Capacitor, ceramic, 100uF 6.3V ±20% | 1206_CAP | 2 | ex-stock - cartrack
C32, C33, C34, C35 | GRM32EE70J107ME15L <Murata> | Capacitor, ceramic, 100uF X7U 6.3V ±20% | 1210_CAP | 4 | 490-10534-2-ND
C16, C17 | CL31X226KQHNNNE <Samsung> | Capacitor, ceramic, 22uF 6.3V X6S | 1206_CAP | 2 | 1276-3303-2-ND
MNb7 | GJM1555C1HR20WB01D <Murata> | Capacitor, ceramic,RFgrade 0.2pF NP0/C0G 50V ±0.05pF, SRF @ ?GHz | 0603_0402__nosilk | 1 | 490-11247-1-ND
MNa1 | GJM1555C1HR30WB01D <Murata> | Capacitor, ceramic,RFgrade 0.3pF NP0/C0G 50V ±0.05pF, SRF @ _GHz | 0603_0402__nosilk | 1 | 490-11248-2-ND
MNb4 | GJM1555C1HR50WB01D <Murata> | Capacitor, ceramic,RFgrade 0.5pF NP0/C0G 50V ±0.05pF, SRF @ _GHz | 0603_0402__nosilk | 1 | 490-11250-2-ND
MNc1 | GJM1555C1H1R6WB01D <Murata> | Capacitor, ceramic,RFgrade 1.6pF NP0/C0G 50V ±0.05pF, SRF @ 7GHz | 0603_0402__nosilk | 1 | 490-11200-2-ND
MNc3 | GJM1555C1H180FB01D <Murata> | Capacitor, ceramic,RFgrade 18.0pF NP0/C0G 50V ±1%, SRF @ ? GHz | 0603_0402__nosilk | 1 | 490-11192-2-ND
C23, C56 | GRM1555C2A180JA01D <Murata> | Capacitor, ceramic,RFgrade 18pF NP0/C0G 100V ±5%, SRF @ 1800M | 0402_CAP | 2 | 490-7302-2-ND
C6, C9, C28, C36, C41, C63, C66 | GRM1555C1H180JA01D <Murata> | Capacitor, ceramic,RFgrade 18pF NP0/C0G 50V ±5%, SRF @ 1800M | 0402_CAP | 7 | 490-5858-2-ND
MNb3 | GJM1555C1H2R1WB01D <Murata> | Capacitor, ceramic,RFgrade 2.1pF NP0/C0G 50V ±0.05pF, SRF @ 7GHz | 0603_0402__nosilk | 1 | GJM1555C1H2R1WB01D-ND
C50 | GJM1555C1H3R3WB01D <Murata> | Capacitor, ceramic,RFgrade 3.3pF NP0/C0G 50V ±0.05pF, SRF @ ?? GHz | 0402_CAP | 1 | 490-11212-2-ND
MNc5 | GJM1555C1H4R0WB01D <Murata> | Capacitor, ceramic,RFgrade 4.0pF NP0/C0G 50V ±0.05pF, SRF @ _GHz | 0603_0402__nosilk | 1 | 490-11217-2-ND
C27, C39, C40, C57, C58 | GRM1555C1H680JA01J <Murata> | Capacitor, ceramic,RFgrade 68pF NP0/C0G 50V ±5%, SRF @ 900M | 0402_CAP | 5 | 490-11400-2-ND
J3 | 0530480210 <molex> | Connector, 2way, PicoBlade 1.25mm pitch, rightAngle TH | 0530480210 <Molex> | 1 | WM1742-ND
X1 | ABS07-32.768kHz-7-T <Abracon> | crystal 32.768kHz 7pF ±20ppm initial value ±3ppm aging after 1 year | ABS07 | 1 | 535-9543-2-ND
D1, D2, D3, D4, D5, D6 | BAT46WH,115 <Nexperia> | Diode Schottky 100V 250mA very low reverse leakage | SOD-123_AK | 6 | 1727-4816-2-ND
TVS2 | NUF3102MUTAG <ON semi> | ESD protection and EMI filter for SIM cards | DFN1.8X1.2-8+T(0.4mm) | 1 | NUF3102MUTAG-ND
L1 | BLM31KN102SN1L <Murata> | Ferrite bead 1000R@100MHz 27mR,2A @DC | 1210_IND | 1 | 490-16521-2-ND
Q10 | BSS138PS,115 <NXP> (alt_sch) | FET N + N Channel 60V 320mA Vgs(th)~1.5V | SC-88-6 / SOT-363 | 1 | 568-8393-2-ND
Q1, Q2, Q5, Q6, Q13 | NX1029X,115 <Nexperia> | FET N + P channel pair 60V/50V Vgs<2.1V 3.6R/13R | SOT666 | 5 | 1727-1277-2-ND
Q7 | BSS123 <Fairchild> | FET N Channel 100V 170mA logic level | SOT-23-GSD | 1 | BSS123NTR-ND
Q4, Q11, Q12 | BSS138LT3G <Onsemi> | FET N Channel 50V 200mA Vgs(th)~1.5V | SOT-23-GSD | 3 | BSS138LT3GOSTR-ND
Q8 | DMG2305UX <Diodes Inc> | FET P channel 20V Vgs(th) ~1.1V 50mR 5A | SOT-23-GSD | 1 | DMG2305UX-13DITR-ND
Q3 | SSM6J501NU,LF <Toshiba> | FET P channel 20V Vgs(th) ~1V 12mR 10A(25°C) | DFN2X2-6+T1+T2 (0.65mm) | 1 | SSM6J501NULFTR-ND
F2 | 0685T3000-01 <Bel Fuse> | fuse, timelag 3.0A 63V 54mRcold | 1206_PolyFuse | 1 | 507-1896-2-ND
GPS1 | LC79D <quectel> | GPS module, dual band ,1.8V | LC97D <quectel> | 1
Gsm1 | EG912Y-EU <Quectel> | GSM module, LTE CAT1 with 2G fallback, for Europe + south east asia | EG912 (25mmx29mm) | 1
J9 | HEADER SMD 150x4 CT9 six wire [DNF] | HEADER SMD 150x4 CT9 six wire [DNF] | HEADER SMD CT9 six wire[DNF] | 1
MNc2 | LQW15AN1N8C00D <Murata> | Inductor RF, 1.8nH ±0.1nH 460mA 160mR 16GHz(Fselfres) | 0603_0402__nosilk | 1 | 490-14479-2-ND
MNb2 | LQW18AN10NG80D <Murata> | Inductor RF, 10nH ±2% 1600mA 52mR 4750MHz(Fselfres) | 0603_0402__nosilk | 1 | 490-17899-6-ND
MNa2, MNb6 | LQW15AN15NG80D <Murata> | Inductor RF, 15nH ±2% 1150mA 114mR 5.5GHz(Fselfres) | 0603_0402__nosilk | 2 | 490-LQW15AN15NG80DTR-ND
MNb8 | LQW15AN4N7B00D <Murata> | Inductor RF, 4.7nH ±0.1nH 750mA 70mR 8GHz(Fselfres) | 0603_0402__nosilk | 1 | 490-6825-2-ND
L3 | MAMK2520T2R2M <Taiyo Yuden> | Inductor Shielded, 2.2uH ±20% 1.9A(rated) 2.0A(sat) 117mR | 1008 (2520metric) | 1 | 587-3226-2-ND
L2 | SRU8043-3R9Y <Bourns> | Inductor Shielded, 3.9uH ±30% 4.8A(rated) 4.0A(sat) 14.6mR 42MHz(Fselfres) | SRU8043 | 1 | SRU8043-3R9YTR-ND
U11 | AT25QL128A-MHE-T <Adesto> | memory 128Mbit 1.7V-2.0V SPI serial Flash | WSON8+T 6x5mm | 1 | 1265-1346-2-ND
U10 | M24LR04E-RMC6T/2 <ST> | memory 4-Kbit I2C EEPROM with NFC interface | DFN2X3-8+T(0.5mm) | 1 | 497-13743-2-ND
Sim1 | nanoSIM | NanoSim | nanoSIM | 1
Cp1, Cp3, Cp4, Cp5, Cp6, Cp7 | NFM18PS105R0J3D <Murata> | Passthrough cap 1uF 2A, Passthrough cap 1uF 2A 6.3V | NFM18PS | 6 | 490-6974-2-ND
Cp2 | NFM31PC276B0J3 <Murata> | Passthrough cap 27uF 6A 6.3V | NFM31PC | 1 | 490-6984-2-ND
PCB1 | PCB outline CT9sq912 HW ver 0.0.1b <CarTrack> | PCB outline CT9sq912 HW ver 0.0.1b <CarTrack> | PCB CARTRACK CT9sq912 HW 0.0.1b | 1
Bat1 | PL581730 with 2way picoblade connector<nexcell> | PL581730 with 2way picoblade connector 220mAh | Battery , for CTcheapy | 1
F1 | MF-SMDF050-2 <Bourns> | Polyresettable fuse, 0.55A hold 1.2A trip 200-1000mR 60V | 2018_PolyFuse | 1 | MF-SMDF050-2TR-ND
U4 | TPS2115ADRB <TexasInstruments> | Powermux autoswitching 2A 5.5V peak | DFN3X3-8+T(0.65mm) <TI DRB> | 1 | 296-23394-2-ND
U1 | STM32U575QGI6 <ST> | Processor Cortex M33 1MB flash 786kB RAM (without SMPS) | BGA7x7mm-132 0.5mm<ST> | 1
U13 | NCV8163ASN180T1G <ON semi> | regulator, LDO, 1.8V, 250mA, low noise 6.5uVrms, 90dB PSRR | SOT-23-5 | 1 | NCV8163ASN180T1GOSTR-ND
U6 | TLV70229DBVR <TexasInstr> | regulator, LDO, 2.9V, 300mA | SOT-23-5 | 1 | 296-47848-2-ND
U12 | LD39200DPUR <STmicro> | regulator, LDO, ADJ, 2A, with enable | DFN4X4-8+T(0.8mm) | 1 | 497-14961-2-ND
U9 | AP3428AKTTR-G1 <Diodes inc> | regulator, stepdown 1000mA .5MHz, Adj | SOT-23-5 | 1 | AP3428AKTTR-G1DITR-ND
U3 | LM46002PWPR <TexasInstruments> | regulator, stepdown 2.0A 60Vin 200-2200kHz | TSSOP-16+T(0.65mm) <TI PWP0016A > | 1 | LM46002PWPR-ND
R18 | RPC2512JT3R30 <Stackpole> | resistor, thick film, 3.3R 5% 1.5W ,pulse handling | 2512_RES | 1 | RPC2512JT3R30TR-ND
R2, R26 | 10k ±1% 0.063W 0402 | resistor, thickfilm | 0402_RES | 2 | RHM10.0KCDTR-ND
R3, R44 | 220k ±1% 0.063W 0402 | resistor, thickfilm | 0402_RES | 2 | 311-220KLRTR-ND
R4, R33, R37, R52, R57 | 22k ±1% 0.063W 0402 | resistor, thickfilm | 0402_RES | 5 | 311-22.0KLRTR-ND
R5, R22 | 33K-0402 | resistor, thickfilm | 0402_RES | 2 | RHM33KCDTR-ND
R6, R20, R35, R36, R39, R51 | 220k ±1% 0.063W 0402 | resistor, thickfilm | 0402_RES | 6 | 311-220KLRTR-ND
R7, R19, R28, R42 | 274k ±1% 0.063W 0402 | resistor, thickfilm | 0402_RES | 4 | YAG5276TR-ND
R8, R29 | 115k ±1% 0.063W 0402 | resistor, thickfilm | 0402_RES | 2 | YAG2956TR-ND
R12, R16, R55, R60 | 68k ±1% 0.063W 0402 | resistor, thickfilm | 0402_RES | 4 | RC1005F683CS
R13, R17, R31, R56, R61 | 2k2 ±1% 0.063W 0402 | resistor, thickfilm | 0402_RES | 5 | RHM2.20KCDTR-ND
R14, R32 | 100R ±1% 0.063W 0402 | resistor, thickfilm | 0402_RES | 2 | RHM100CDTR-ND
R21, R48 | 88.7k ±1% 0.063W 0402 | resistor, thickfilm | 0402_RES | 2 | 311-88.7KLRTR-ND
R23 | 62.0k ±1% 0.063W 0402 | resistor, thickfilm | 0402_RES | 1 | 311-62KJRTR-ND
R24 | 220R ±1% 0.063W 0402 | resistor, thickfilm | 0402_RES | 1 | RHM220CDTR-ND
R30, R62 | 100k ±1% 0.063W 0402 | resistor, thickfilm | 0402_RES | 2 | RHM100KCDTR-ND
R34 | 1K-0402 | resistor, thickfilm | 0402_RES | 1 | RHM1.00KCDTR-ND
R38, R41, R59 | 10R ±1% 0.1W | resistor, thickfilm | 0603_RES | 3 | P10.0HTR-ND
R40, R54 | 22k ±1% 0.1W | resistor, thickfilm | 0603_RES | 2 | 311-22.0KHRTR-ND
R43 | 137k ±1% 0.063W 0402 | resistor, thickfilm | 0402_RES | 1 | YAG2972TR-ND
R45 | 15k ±1% 0.063W 0402 | resistor, thickfilm | 0402_RES | 1 | 311-15.0KLRTR-ND
R46, R49 | 18k ±1% 0.063W 0402 | resistor, thickfilm | 0402_RES | 2 | RHM18KCDTR-ND
R9, R53 | ERJ-P08J101V <Panasonic> | resistor, thickfilm, 100R 5% 0.66W antisurge | 1206_RES | 2 | P100ALTR-ND
R15, R58 | ERJ-PA3J681V <Panasonic> | resistor, thickfilm, 680R 5% 0.20W antisurge | 0603_RES | 2 | P680BZCT-ND
MNb1, MNb5, MNd1 | short 0R0 0402 | resistor, thickfilm, resistor, thickfilm ; rated current 1.0A (2.0A max) | 0603_0402__nosilk | 3 | 1276-3480-2-ND
RP3, RP4, RP9, RP16 | EXB24V101JX <Panasonic> | respack dual 0404, 100R 5% 0.063W each, 50V max , convex | EXB-24V | 4 | Y5101TR-ND
RP1, RP2 | EXB24V152JX <Panasonic> | respack dual 0404, 1k5 5% 0.063W each, 50V max , convex | EXB-24V | 2 | Y5152TR-ND
RP5, RP15, RP17 | EXB24V223JX <Panasonic> multipart | respack dual 0404, 22k 5% 0.063W each, 50V max , convex | EXB-24V | 3 | Y5223TR-ND
RP10 | EXB24V270JX <Panasonic> | respack dual 0404, 27R 5% 0.063W each, 50V max , convex | EXB-24V | 1 | Y5270TR-ND
RP3, RP13 | EXB28V101JX <Panasonic> | respack quad 0804, 100R 5% 0.063W each, 50V max , convex | EXB-28V | 2 | Y7101TR-ND
J6 | 1042240820 <molex> | SIM connector Nano, push/pull | 1042240820 <molex> | 1 | 1042240820-ND
Rt1 | NCP15XH103F03RC <Murata> | Thermistor , NTC, 10k@25°C B=3380 ±1% over 0to50°C 0.31mA max 0402 | 0402_RES | 1 | 490-4801-2-ND
Z3 | 5.0SMDJ40A <Littlefuse> | TVS 40V, unidirectional [44.4 to 49.1V, 64.5V peak] | SMC/DO-214AB | 1 | F6808TR-ND
Z1, Z2, Z6, Z7 | SMF51A RQG <Taiwan Semi> | TVS 51V, unidirectional [51 to 56.7V, 82.4V peak] 1W cont, 200W for 10/1000us | SMF/DO-219AB | 4 | SMF51ARQG-ND
TVS1 | ESD5V0D5-TP <MMC> | TVS 5V, unidirectional [6.2V, 18.6V peak] ~ 80pF | SOD-523_AK | 1 | ESD5V0D5-TPMSTR-ND
Z4, Z5 | BZT52C18S RRG <Taiwan Semi> | Zener Precision [17.1V-18.9V] ±5% 200mW capacitance ~20pF | SOD-323_AK | 2 | BZT52C18SRRGTR-ND